## Sheet1
name | description | inputs | outputs | reads_memory | writes_memory | has_side_effects | input_operand_1_id | input_operand_1_type | input_operand_1_mem_address | input_operand_1_mem_data | input_operand_1_can_swap | output_operand_1_id | output_operand_1_type | output_operand_1_memory_data | output_operand_1_mem_data
READ_SWITCH_STATE | Read the state of a switch. Input operand defines the index of the switch. Simulation behavior always returns '1'. | 1 | 1 | FALSE | FALSE | FALSE | 1 | UIntWord | no | no |  | 2 | UIntWord |  | no
READ_SWITCH_STATE_ALL | Read the states of all available switches. Output bit pattern index refers to the switch index i.e. LSB is switch index 0. Simulation behavior returns '1' for all swtiches | 1 | 1 | FALSE | FALSE | FALSE | 1 | UIntWord | no | no |  | 2 | UIntWord |  | no
READ_BUTTON_STATE | Read the state of a push button. Return value '1' means the button has been pressed. Input operand defines the index of the button to be read. Reading the state resets it to '0'. Simulation behavior always returns '1'. | 1 | 1 | FALSE | FALSE | FALSE | 1 | UIntWord | no | no |  | 2 | UIntWord |  | no
READ_BUTTON_STATE_ALL | Read the states of all available push buttons. Return value '1' means the button has been pressed. Button states are reset to '0' after reading. Simulation behavior returns '1' for all buttons. | 1 | 1 | FALSE | FALSE | FALSE | 1 | UIntWord | no | no |  | 2 | UIntWord |  | no