## Sheet1
name | description | inputs | outputs | reads_memory | writes_memory | has_side_effects | is_branch | control_flow | is_call | input_operand_1_id | io_1_element_count | io_1_element_width | io_1_type | io_1_mem_address | io_1_mem_data | io_1_can_swap | input_operand_2_id | io_2_element_count | io_2_element_width | io_2_type | io_2_mem_address | io_2_mem_data | io_2_can_swap | output_operand_1_id | oo_1_element_count | oo_1_element_width | oo_1_type | oo_1_memory_data | oo_1_mem_data | output_operand_2_id | oo_2_element_count | oo_2_element_width | oo_2_type | oo_2_memory_data | oo_2_mem_data | input_operand_3_id | io_3_element_count | io_3_element_width | io_3_type | io_3_mem_address | io_3_mem_data | io_3_can_swap | output_operand_3_id | oo_3_element_count | oo_3_element_width | oo_3_type | oo_3_memory_data | oo_3_mem_data | output_operand_4_id | oo_4_element_count | oo_4_element_width | oo_4_type | oo_4_memory_data | oo_4_mem_data | input_operand_4_id | io_4_element_count | io_4_element_width | io_4_type | io_4_mem_address | io_4_mem_data | io_4_can_swap | input_operand_5_id | io_5_element_count | io_5_element_width | io_5_type | io_5_mem_address | io_5_mem_data | io_5_can_swap | input_operand_6_id | io_6_element_count | io_6_element_width | io_6_type | io_6_mem_address | io_6_mem_data | io_6_can_swap | input_operand_7_id | io_7_element_count | io_7_element_width | io_7_type | io_7_mem_address | io_7_mem_data | io_7_can_swap | input_operand_8_id | io_8_element_count | io_8_element_width | io_8_type | io_8_mem_address | io_8_mem_data | io_8_can_swap | input_operand_9_id | io_9_element_count | io_9_element_width | io_9_type | io_9_mem_address | io_9_mem_data | io_9_can_swap | output_operand_5_id | oo_5_element_count | oo_5_element_width | oo_5_type | oo_5_memory_data | oo_5_mem_data | output_operand_6_id | oo_6_element_count | oo_6_element_width | oo_6_type | oo_6_memory_data | oo_6_mem_data | output_operand_7_id | oo_7_element_count | oo_7_element_width | oo_7_type | oo_7_memory_data | oo_7_mem_data | output_operand_8_id | oo_8_element_count | oo_8_element_width | oo_8_type | oo_8_memory_data | oo_8_mem_data
SHL1ADD | Array indexing for 16-bit data types | 2 | 1 | FALSE | FALSE | FALSE | FALSE | FALSE | FALSE | 1 | 1 | 32 | SIntWord | no | no |  | 2 | 1 | 32 | SIntWord | no | no |  | 3 | 1 | 32 | SIntWord |  | no
SHL2ADD | Array indexing for 32-bit data types | 2 | 1 | FALSE | FALSE | FALSE | FALSE | FALSE | FALSE | 1 | 1 | 32 | SIntWord | no | no |  | 2 | 1 | 32 | SIntWord | no | no |  | 3 | 1 | 32 | SIntWord |  | no
ADD | Integer addition. Output 3 is sum of inputs 1 and 2. | 2 | 1 | FALSE | FALSE | FALSE | FALSE | FALSE | FALSE | 1 | 1 | 32 | SIntWord | no | no | 2 | 2 | 1 | 32 | SIntWord | no | no | 1 | 3 | 1 | 32 | SIntWord |  | no
SUB | Integer subtraction. Input 1 is minuend, input 2 is subtrahend and output 3 is difference. | 2 | 1 | FALSE | FALSE | FALSE | FALSE | FALSE | FALSE | 1 | 1 | 32 | SIntWord | no | no |  | 2 | 1 | 32 | SIntWord | no | no |  | 3 | 1 | 32 | SIntWord |  | no
EQ | Equality comparison. Output 3 returns '1' if inputs 1 and 2 are equal and otherwise returns '0'. | 2 | 1 | FALSE | FALSE | FALSE | FALSE | FALSE | FALSE | 1 | 1 | 32 | SIntWord | no | no | 2 | 2 | 1 | 32 | SIntWord | no | no | 1 | 3 | 1 | 1 | UIntWord |  | no
GT | Greater-than signed integer comparison. Output returns '1' if input 1 is greater than input 2 and otherwise returns '0'. | 2 | 1 | FALSE | FALSE | FALSE | FALSE | FALSE | FALSE | 1 | 1 | 32 | SIntWord | no | no |  | 2 | 1 | 32 | SIntWord | no | no |  | 3 | 1 | 1 | SIntWord |  | no
GTU | Greater-than unsigned integer comparison. Output returns '1' if input 1 is greater than input 2 and otherwise returns '0'. | 2 | 1 | FALSE | FALSE | FALSE | FALSE | FALSE | FALSE | 1 | 1 | 32 | UIntWord | no | no |  | 2 | 1 | 32 | UIntWord | no | no |  | 3 | 1 | 1 | UIntWord |  | no
LT | Less-than signed integer comparison. | 2 | 1 | FALSE | FALSE | FALSE | FALSE | FALSE | FALSE | 1 | 1 | 32 | SIntWord | no | no |  | 2 | 1 | 32 | SIntWord | no | no |  | 3 | 1 | 1 | UIntWord |  | no
LTU | Less-than unsigned integer comparison. | 2 | 1 | FALSE | FALSE | FALSE | FALSE | FALSE | FALSE | 1 | 1 | 32 | UIntWord | no | no |  | 2 | 1 | 32 | UIntWord | no | no |  | 3 | 1 | 1 | UIntWord |  | no
NE | Not equal signed integer comparison. | 2 | 1 | FALSE | FALSE | FALSE | FALSE | FALSE | FALSE | 1 | 1 | 32 | SIntWord | no | no | 2 | 2 | 1 | 32 | UIntWord | no | no | 1 | 3 | 1 | 1 | SIntWord |  | no
GE | Greater or equal signed integer comparison. | 2 | 1 | FALSE | FALSE | FALSE | FALSE | FALSE | FALSE | 1 | 1 | 32 | SIntWord | no | no |  | 2 | 1 | 32 | SIntWord | no | no |  | 3 | 1 | 1 | SIntWord |  | no
GEU | Greater or equal unsigned integer comparison. | 2 | 1 | FALSE | FALSE | FALSE | FALSE | FALSE | FALSE | 1 | 1 | 32 | UIntWord | no | no |  | 2 | 1 | 32 | UIntWord | no | no |  | 3 | 1 | 1 | UIntWord |  | no
LE | Less or equal signed integer comparison. | 2 | 1 | FALSE | FALSE | FALSE | FALSE | FALSE | FALSE | 1 | 1 | 32 | SIntWord | no | no |  | 2 | 1 | 32 | SIntWord | no | no |  | 3 | 1 | 1 | SIntWord |  | no
LEU | Less or equal unsigned integer comparison. | 2 | 1 | FALSE | FALSE | FALSE | FALSE | FALSE | FALSE | 1 | 1 | 32 | UIntWord | no | no |  | 2 | 1 | 32 | UIntWord | no | no |  | 3 | 1 | 1 | UIntWord |  | no
SHL | Left logical shift. Input 1 is value to be shifted and input 2 is shift amount. Output 3 is result from operation. | 2 | 1 | FALSE | FALSE | FALSE | FALSE | FALSE | FALSE | 1 | 1 | 32 | SIntWord | no | no |  | 2 | 1 | 5 | UIntWord | no | no |  | 3 | 1 | 32 | SIntWord |  | no
SHL1_32 | Left logical shift by 1. Input 1 is value to be shifted and Output 2 is result from operation. | 1 | 1 | FALSE | FALSE | FALSE | FALSE | FALSE | FALSE | 1 | 1 | 32 | SIntWord | no | no | [8 empty] | 2 | 1 | 32 | SIntWord |  | no
SHL2_32 | Left logical shift by 2. Input 1 is value to be shifted and Output 2 is result from operation. | 1 | 1 | FALSE | FALSE | FALSE | FALSE | FALSE | FALSE | 1 | 1 | 32 | SIntWord | no | no | [8 empty] | 2 | 1 | 32 | SIntWord |  | no
SHL4_32 | Left logical shift by 4. Input 1 is value to be shifted and Output 2 is result from operation. | 1 | 1 | FALSE | FALSE | FALSE | FALSE | FALSE | FALSE | 1 | 1 | 32 | SIntWord | no | no | [8 empty] | 2 | 1 | 32 | SIntWord |  | no
SHL8_32 | Left logical shift by 8. Input 1 is value to be shifted and Output 2 is result from operation. | 1 | 1 | FALSE | FALSE | FALSE | FALSE | FALSE | FALSE | 1 | 1 | 32 | SIntWord | no | no | [8 empty] | 2 | 1 | 32 | SIntWord |  | no
SHL16_32 | Left logical shift by 16. Input 1 is value to be shifted and Output 2 is result from operation. | 1 | 1 | FALSE | FALSE | FALSE | FALSE | FALSE | FALSE | 1 | 1 | 32 | SIntWord | no | no | [8 empty] | 2 | 1 | 32 | SIntWord |  | no
SHR | Arithmetic shift right (sign bit duplicated). Input 1 is value to be shifted and input 2 is shift amount. Output 3 is result from operation. | 2 | 1 | FALSE | FALSE | FALSE | FALSE | FALSE | FALSE | 1 | 1 | 32 | SIntWord | no | no |  | 2 | 1 | 5 | UIntWord | no | no |  | 3 | 1 | 32 | SIntWord |  | no
SHR1_32 | Arithmetic shift right by one bit. | 1 | 1 | FALSE | FALSE | FALSE | FALSE | FALSE | FALSE | 1 | 1 | 32 | SIntWord | no | no | [8 empty] | 2 | 1 | 32 | SIntWord |  | no
SHR2_32 | Arithmetic shift right by two bits. | 1 | 1 | FALSE | FALSE | FALSE | FALSE | FALSE | FALSE | 1 | 1 | 32 | SIntWord | no | no | [8 empty] | 2 | 1 | 32 | SIntWord |  | no
SHR4_32 | Arithmetic shift right by four bits | 1 | 1 | FALSE | FALSE | FALSE | FALSE | FALSE | FALSE | 1 | 1 | 32 | SIntWord | no | no | [8 empty] | 2 | 1 | 32 | SIntWord |  | no
SHR8_32 | Arithmetic shift right by eight bits. | 1 | 1 | FALSE | FALSE | FALSE | FALSE | FALSE | FALSE | 1 | 1 | 32 | SIntWord | no | no | [8 empty] | 2 | 1 | 32 | SIntWord |  | no
SHR16_32 | Arithmetic shift right by 16 bits. | 1 | 1 | FALSE | FALSE | FALSE | FALSE | FALSE | FALSE | 1 | 1 | 32 | SIntWord | no | no | [8 empty] | 2 | 1 | 32 | SIntWord |  | no
SHRU | Logical shift right (most siginificant bits zeroed). Input 1 is value to be shifted and input 2 is shift amount. Output 3 is result from operation. | 2 | 1 | FALSE | FALSE | FALSE | FALSE | FALSE | FALSE | 1 | 1 | 32 | UIntWord | no | no |  | 2 | 1 | 5 | UIntWord | no | no |  | 3 | 1 | 32 | UIntWord |  | no
SHRU1_32 | Logical shift right by one bit. | 1 | 1 | FALSE | FALSE | FALSE | FALSE | FALSE | FALSE | 1 | 1 | 32 | SIntWord | no | no | [8 empty] | 2 | 1 | 32 | SIntWord |  | no
SHRU2_32 | Logical shift right by two bits | 1 | 1 | FALSE | FALSE | FALSE | FALSE | FALSE | FALSE | 1 | 1 | 32 | SIntWord | no | no | [8 empty] | 2 | 1 | 32 | SIntWord |  | no
SHRU4_32 | Logical shift right by four bits | 1 | 1 | FALSE | FALSE | FALSE | FALSE | FALSE | FALSE | 1 | 1 | 32 | SIntWord | no | no | [8 empty] | 2 | 1 | 32 | SIntWord |  | no
SHRU8_32 | Logical shift right by eight bits | 1 | 1 | FALSE | FALSE | FALSE | FALSE | FALSE | FALSE | 1 | 1 | 32 | SIntWord | no | no | [8 empty] | 2 | 1 | 32 | SIntWord |  | no
SHRU16_32 | Logical shift right by 16 bits | 1 | 1 | FALSE | FALSE | FALSE | FALSE | FALSE | FALSE | 1 | 1 | 32 | SIntWord | no | no | [8 empty] | 2 | 1 | 32 | SIntWord |  | no
AND | Bitwise AND. Operands 1 and 2 are inputs and 3 is output result. | 2 | 1 | FALSE | FALSE | FALSE | FALSE | FALSE | FALSE | 1 | 1 | 32 | UIntWord | no | no | 2 | 2 | 1 | 32 | UIntWord | no | no | 1 | 3 | 1 | 32 | UIntWord |  | no
IOR | Inclusive OR. Operands 1 and 2 are inputs and 3 is output result. | 2 | 1 | FALSE | FALSE | FALSE | FALSE | FALSE | FALSE | 1 | 1 | 32 | UIntWord | no | no | 2 | 2 | 1 | 32 | UIntWord | no | no | 1 | 3 | 1 | 32 | UIntWord |  | no
XOR | Exclusive OR. Operands 1 and 2 are inputs and 3 is output result. | 2 | 1 | FALSE | FALSE | FALSE | FALSE | FALSE | FALSE | 1 | 1 | 32 | UIntWord | no | no | 2 | 2 | 1 | 32 | UIntWord | no | no | 1 | 3 | 1 | 32 | UIntWord |  | no
MIN | Returns the smaller of the two signed integer values. Operands 1 and 2 are inputs and 3 is output result. | 2 | 1 | FALSE | FALSE | FALSE | FALSE | FALSE | FALSE | 1 | 1 | 32 | SIntWord | no | no | 2 | 2 | 1 | 32 | SIntWord | no | no | 1 | 3 | 1 | 32 | SIntWord |  | no
MAX | Returns the larger of the two signed input values. Operands 1 and 2 are inputs and 3 is output result. | 2 | 1 | FALSE | FALSE | FALSE | FALSE | FALSE | FALSE | 1 | 1 | 32 | SIntWord | no | no | 2 | 2 | 1 | 32 | SIntWord | no | no | 1 | 3 | 1 | 32 | SIntWord |  | no
MINU | Returns the smaller of the two unsigned input values. | 2 | 1 | FALSE | FALSE | FALSE | FALSE | FALSE | FALSE | 1 | 1 | 32 | UIntWord | no | no | 2 | 2 | 1 | 32 | UIntWord | no | no | 1 | 3 | 1 | 32 | UIntWord |  | no
MAXU | Returns the larger of the two unsigned input values. | 2 | 1 | FALSE | FALSE | FALSE | FALSE | FALSE | FALSE | 1 | 1 | 32 | UIntWord | no | no | 2 | 2 | 1 | 32 | UIntWord | no | no | 1 | 3 | 1 | 32 | UIntWord |  | no
SXBW | sign extend from 1 bit to 32 bits | 1 | 1 | FALSE | FALSE | FALSE | FALSE | FALSE | FALSE | 1 | 1 | 1 | SIntWord | no | no | [8 empty] | 2 | 1 | 32 | SIntWord |  | no
SXQW | Sign extend from 8 bits of the input 1 to 32 bits into output 2. | 1 | 1 | FALSE | FALSE | FALSE | FALSE | FALSE | FALSE | 1 | 1 | 8 | SIntWord | no | no | [8 empty] | 2 | 1 | 32 | SIntWord |  | no
SXHW | Sign extend from 16 bits of of the input 1 to 32 bits into output 2. | 1 | 1 | FALSE | FALSE | FALSE | FALSE | FALSE | FALSE | 1 | 1 | 16 | SIntWord | no | no | [8 empty] | 2 | 1 | 32 | SIntWord |  | no
TRUNCWH | truncate 32 bit int to 16 bit int | 1 | 1 | FALSE | FALSE | FALSE | FALSE | FALSE | FALSE | 1 | 1 | 32 | SIntWord | no | no | [8 empty] | 2 | 1 | 16 | SIntWord |  | no
NEG | Arithmetic negation, signed integer. | 1 | 1 | FALSE | FALSE | FALSE | FALSE | FALSE | FALSE | 1 | 1 | 32 | SIntWord | no | no | [8 empty] | 2 | 1 | 32 | SIntWord |  | no
NEGF | Arithmetic negation, floating-point. | 1 | 1 | FALSE | FALSE | FALSE | FALSE | FALSE | FALSE | 1 | 1 | 32 | FloatWord | no | no | [8 empty] | 2 | 1 | 32 | FloatWord |  | no
NEGH | Arithmetic negation, half floating-point. | 1 | 1 | FALSE | FALSE | FALSE | FALSE | FALSE | FALSE | 1 | 1 | 16 | HalfFloatWord | no | no | [8 empty] | 2 | 1 | 16 | HalfFloatWord |  | no
MAXF | Returns the larger of the two floating-point input values. | 2 | 1 | FALSE | FALSE | FALSE | FALSE | FALSE | FALSE | 1 | 1 | 32 | FloatWord | no | no |  | 2 | 1 | 32 | FloatWord | no | no |  | 3 | 1 | 32 | FloatWord |  | no
MINF | Returns the smaller of the two floating-point input values. | 2 | 1 | FALSE | FALSE | FALSE | FALSE | FALSE | FALSE | 1 | 1 | 32 | FloatWord | no | no |  | 2 | 1 | 32 | FloatWord | no | no |  | 3 | 1 | 32 | FloatWord |  | no
MAXH | Returns the larger of the two half floating-point input values. | 2 | 1 | FALSE | FALSE | FALSE | FALSE | FALSE | FALSE | 1 | 1 | 16 | HalfFloatWord | no | no |  | 2 | 1 | 16 | HalfFloatWord | no | no |  | 3 | 1 | 16 | HalfFloatWord |  | no
MINH | Returns the smaller of the two half floating-point input values. | 2 | 1 | FALSE | FALSE | FALSE | FALSE | FALSE | FALSE | 1 | 1 | 16 | HalfFloatWord | no | no |  | 2 | 1 | 16 | HalfFloatWord | no | no |  | 3 | 1 | 16 | HalfFloatWord |  | no
MUL | 32-bit integer multiplication of the inputs 1 and 2 with lower result bits in the output 3. | 2 | 1 | FALSE | FALSE | FALSE | FALSE | FALSE | FALSE | 1 | 1 | 32 | SIntWord | no | no | 2 | 2 | 1 | 32 | SIntWord | no | no | 1 | 3 | 1 | 32 | SIntWord |  | no
MULHI | 32-bit integer multiplication of the signed inputs 1 and 2 with higher result bits in the output 3. | 2 | 1 | FALSE | FALSE | FALSE | FALSE | FALSE | FALSE | 1 | 1 | 32 | SIntWord | no | no | 2 | 2 | 1 | 32 | SIntWord | no | no | 1 | 3 | 1 | 32 | SIntWord |  | no
MULHIU | 32-bit integer multiplication of the unsigned inputs 1 and 2 with higher result bits in the output 3. | 2 | 1 | FALSE | FALSE | FALSE | FALSE | FALSE | FALSE | 1 | 1 | 32 | UIntWord | no | no | 2 | 2 | 1 | 32 | UIntWord | no | no | 1 | 3 | 1 | 32 | UIntWord |  | no
MULHISU | 32-bit integer multiplication of the signed input 1 and unsigned input 2 with higher result bits in the output 3. | 2 | 1 | FALSE | FALSE | FALSE | FALSE | FALSE | FALSE | 1 | 1 | 32 | SIntWord | no | no | 2 | 2 | 1 | 32 | UIntWord | no | no | 1 | 3 | 1 | 32 | SIntWord |  | no
DIV | Integer division. | 2 | 1 | FALSE | FALSE | FALSE | FALSE | FALSE | FALSE | 1 | 1 | 32 | SIntWord | no | no |  | 2 | 1 | 32 | SIntWord | no | no |  | 3 | 1 | 32 | SIntWord |  | no
DIVU | Unsigned integer division. | 2 | 1 | FALSE | FALSE | FALSE | FALSE | FALSE | FALSE | 1 | 1 | 32 | UIntWord | no | no |  | 2 | 1 | 32 | UIntWord | no | no |  | 3 | 1 | 32 | UIntWord |  | no
ADDF | Floating-point addition. Output 3 is sum of inputs 1 and 2. | 2 | 1 | FALSE | FALSE | FALSE | FALSE | FALSE | FALSE | 1 | 1 | 32 | FloatWord | no | no | 2 | 2 | 1 | 32 | FloatWord | no | no | 1 | 3 | 1 | 32 | FloatWord |  | no
SUBF | Floating-point substraction. | 2 | 1 | FALSE | FALSE | FALSE | FALSE | FALSE | FALSE | 1 | 1 | 32 | FloatWord | no | no |  | 2 | 1 | 32 | FloatWord | no | no |  | 3 | 1 | 32 | FloatWord |  | no
MULF | 32-bit floating-point multiplication | 2 | 1 | FALSE | FALSE | FALSE | FALSE | FALSE | FALSE | 1 | 1 | 32 | FloatWord | no | no | 2 | 2 | 1 | 32 | FloatWord | no | no | 1 | 3 | 1 | 32 | FloatWord |  | no
DIVF | Floating-point division. | 2 | 1 | FALSE | FALSE | FALSE | FALSE | FALSE | FALSE | 1 | 1 | 32 | FloatWord | no | no |  | 2 | 1 | 32 | FloatWord | no | no |  | 3 | 1 | 32 | FloatWord |  | no
EQF | Floating-point compare equal (ordered). | 2 | 1 | FALSE | FALSE | FALSE | FALSE | FALSE | FALSE | 1 | 1 | 32 | FloatWord | no | no | 2 | 2 | 1 | 32 | FloatWord | no | no | 1 | 3 | 1 | 1 | UIntWord |  | no
NEF | Not equal floating-point comparison (ordered). | 2 | 1 | FALSE | FALSE | FALSE | FALSE | FALSE | FALSE | 1 | 1 | 32 | FloatWord | no | no | 2 | 2 | 1 | 32 | FloatWord | no | no | 1 | 3 | 1 | 1 | UIntWord |  | no
GTF | Greater-than floating-point comparison. | 2 | 1 | FALSE | FALSE | FALSE | FALSE | FALSE | FALSE | 1 | 1 | 32 | FloatWord | no | no |  | 2 | 1 | 32 | FloatWord | no | no |  | 3 | 1 | 1 | UIntWord |  | no
GEF | Greater or equal floating-point comparison. | 2 | 1 | FALSE | FALSE | FALSE | FALSE | FALSE | FALSE | 1 | 1 | 32 | FloatWord | no | no |  | 2 | 1 | 32 | FloatWord | no | no |  | 3 | 1 | 1 | UIntWord |  | no
LTF | Less-than floating-point comparison. | 2 | 1 | FALSE | FALSE | FALSE | FALSE | FALSE | FALSE | 1 | 1 | 32 | FloatWord | no | no |  | 2 | 1 | 32 | FloatWord | no | no |  | 3 | 1 | 1 | UIntWord |  | no
LEF | Less or equal floating-point comparison. | 2 | 1 | FALSE | FALSE | FALSE | FALSE | FALSE | FALSE | 1 | 1 | 32 | FloatWord | no | no |  | 2 | 1 | 32 | FloatWord | no | no |  | 3 | 1 | 1 | UIntWord |  | no
EQUF | Floating-point compare equal (unordered). | 2 | 1 | FALSE | FALSE | FALSE | FALSE | FALSE | FALSE | 1 | 1 | 32 | FloatWord | no | no | 2 | 2 | 1 | 32 | FloatWord | no | no | 1 | 3 | 1 | 1 | UIntWord |  | no
NEUF | Not equal floating-point comparison (unordered). | 2 | 1 | FALSE | FALSE | FALSE | FALSE | FALSE | FALSE | 1 | 1 | 32 | FloatWord | no | no | 2 | 2 | 1 | 32 | FloatWord | no | no | 1 | 3 | 1 | 1 | UIntWord |  | no
GTUF | Greater-than floating-point comparison (unordered). | 2 | 1 | FALSE | FALSE | FALSE | FALSE | FALSE | FALSE | 1 | 1 | 32 | FloatWord | no | no |  | 2 | 1 | 32 | FloatWord | no | no |  | 3 | 1 | 1 | UIntWord |  | no
GEUF | Greater or equal floating-point comparison (unordered). | 2 | 1 | FALSE | FALSE | FALSE | FALSE | FALSE | FALSE | 1 | 1 | 32 | FloatWord | no | no |  | 2 | 1 | 32 | FloatWord | no | no |  | 3 | 1 | 1 | UIntWord |  | no
LTUF | Less-than floating-point comparison (unordered). | 2 | 1 | FALSE | FALSE | FALSE | FALSE | FALSE | FALSE | 1 | 1 | 32 | FloatWord | no | no |  | 2 | 1 | 32 | FloatWord | no | no |  | 3 | 1 | 1 | UIntWord |  | no
LEUF | Less or equal floating-point comparison (unordered). | 2 | 1 | FALSE | FALSE | FALSE | FALSE | FALSE | FALSE | 1 | 1 | 32 | FloatWord | no | no |  | 2 | 1 | 32 | FloatWord | no | no |  | 3 | 1 | 1 | UIntWord |  | no
ADDH | Half precision floating-point addition. Output 3 is sum of inputs 1 and 2. | 2 | 1 | FALSE | FALSE | FALSE | FALSE | FALSE | FALSE | 1 | 1 | 16 | HalfFloatWord | no | no | 2 | 2 | 1 | 16 | HalfFloatWord | no | no | 1 | 3 | 1 | 16 | HalfFloatWord |  | no
SUBH | Half floating-point substraction. | 2 | 1 | FALSE | FALSE | FALSE | FALSE | FALSE | FALSE | 1 | 1 | 16 | HalfFloatWord | no | no |  | 2 | 1 | 16 | HalfFloatWord | no | no |  | 3 | 1 | 16 | HalfFloatWord |  | no
MULH | 16-bit floating-point multiplication. | 2 | 1 | FALSE | FALSE | FALSE | FALSE | FALSE | FALSE | 1 | 1 | 16 | HalfFloatWord | no | no | 2 | 2 | 1 | 16 | HalfFloatWord | no | no | 1 | 3 | 1 | 16 | HalfFloatWord |  | no
DIVH | Half float division. | 2 | 1 | FALSE | FALSE | FALSE | FALSE | FALSE | FALSE | 1 | 1 | 16 | HalfFloatWord | no | no |  | 2 | 1 | 16 | HalfFloatWord | no | no |  | 3 | 1 | 16 | HalfFloatWord |  | no
MACH | Multiply and accumulate (half floating-point). | 3 | 1 | FALSE | FALSE | FALSE | FALSE | FALSE | FALSE | 1 | 1 | 16 | HalfFloatWord | no | no |  | 2 | 1 | 16 | HalfFloatWord | no | no | 3 | 4 | 1 | 16 | HalfFloatWord |  | no | [6 empty] | 3 | 1 | 16 | HalfFloatWord | no | no | 2
MSUH | Multiply and substract (half floating-point). | 3 | 1 | FALSE | FALSE | FALSE | FALSE | FALSE | FALSE | 1 | 1 | 16 | HalfFloatWord | no | no |  | 2 | 1 | 16 | HalfFloatWord | no | no | 3 | 4 | 1 | 16 | HalfFloatWord |  | no | [6 empty] | 3 | 1 | 16 | HalfFloatWord | no | no | 2
MACF | Multiply and accumulate (floating-point). | 3 | 1 | FALSE | FALSE | FALSE | FALSE | FALSE | FALSE | 1 | 1 | 32 | FloatWord | no | no |  | 2 | 1 | 32 | FloatWord | no | no | 3 | 4 | 1 | 32 | FloatWord |  | no | [6 empty] | 3 | 1 | 32 | FloatWord | no | no | 2
MSUF | Multiply and substract (floating-point). | 3 | 1 | FALSE | FALSE | FALSE | FALSE | FALSE | FALSE | 1 | 1 | 32 | FloatWord | no | no |  | 2 | 1 | 32 | FloatWord | no | no | 3 | 4 | 1 | 32 | FloatWord |  | no | [6 empty] | 3 | 1 | 32 | FloatWord | no | no | 2
MAC | Multiply and accumulate (signed integer). | 3 | 1 | FALSE | FALSE | FALSE | FALSE | FALSE | FALSE | 1 | 1 | 32 | SIntWord | no | no |  | 2 | 1 | 32 | SIntWord | no | no | 3 | 4 | 1 | 32 | SIntWord |  | no | [6 empty] | 3 | 1 | 32 | SIntWord | no | no | 2
EQH | Half floating-point compare equal. | 2 | 1 | FALSE | FALSE | FALSE | FALSE | FALSE | FALSE | 1 | 1 | 16 | HalfFloatWord | no | no | 2 | 2 | 1 | 16 | HalfFloatWord | no | no | 1 | 3 | 1 | 1 | UIntWord |  | no
NEH | Not equal half floating-point comparison. | 2 | 1 | FALSE | FALSE | FALSE | FALSE | FALSE | FALSE | 1 | 1 | 16 | HalfFloatWord | no | no | 2 | 2 | 1 | 16 | HalfFloatWord | no | no | 1 | 3 | 1 | 1 | UIntWord |  | no
NEUH | Not equal half floating-point comparison (unordered). | 2 | 1 | FALSE | FALSE | FALSE | FALSE | FALSE | FALSE | 1 | 1 | 16 | HalfFloatWord | no | no | 2 | 2 | 1 | 16 | HalfFloatWord | no | no | 1 | 3 | 1 | 1 | UIntWord |  | no
GTH | Greater-than half floating-point comparison. | 2 | 1 | FALSE | FALSE | FALSE | FALSE | FALSE | FALSE | 1 | 1 | 16 | HalfFloatWord | no | no |  | 2 | 1 | 16 | HalfFloatWord | no | no |  | 3 | 1 | 1 | UIntWord |  | no
GEH | Greater or equal half floating-point comparison. | 2 | 1 | FALSE | FALSE | FALSE | FALSE | FALSE | FALSE | 1 | 1 | 16 | HalfFloatWord | no | no |  | 2 | 1 | 16 | HalfFloatWord | no | no |  | 3 | 1 | 1 | UIntWord |  | no
LTH | Less-than half floating-point comparison. | 2 | 1 | FALSE | FALSE | FALSE | FALSE | FALSE | FALSE | 1 | 1 | 16 | HalfFloatWord | no | no |  | 2 | 1 | 16 | HalfFloatWord | no | no |  | 3 | 1 | 1 | UIntWord |  | no
LEH | Less or equal half floating-point comparison. | 2 | 1 | FALSE | FALSE | FALSE | FALSE | FALSE | FALSE | 1 | 1 | 16 | HalfFloatWord | no | no |  | 2 | 1 | 16 | HalfFloatWord | no | no |  | 3 | 1 | 1 | UIntWord |  | no
CFI | Converts floating-point to integer. | 1 | 1 | FALSE | FALSE | FALSE | FALSE | FALSE | FALSE | 1 | 1 | 32 | FloatWord | no | no | [8 empty] | 2 | 1 | 32 | SIntWord |  | no
CFIU | Converts floating-point to unsigned integer. | 1 | 1 | FALSE | FALSE | FALSE | FALSE | FALSE | FALSE | 1 | 1 | 32 | FloatWord | no | no | [8 empty] | 2 | 1 | 32 | UIntWord |  | no
CIF | Converts integer to float. | 1 | 1 | FALSE | FALSE | FALSE | FALSE | FALSE | FALSE | 1 | 1 | 32 | SIntWord | no | no | [8 empty] | 2 | 1 | 32 | FloatWord |  | no
CIFU | Converts unsigned integer to floating-point. | 1 | 1 | FALSE | FALSE | FALSE | FALSE | FALSE | FALSE | 1 | 1 | 32 | UIntWord | no | no | [8 empty] | 2 | 1 | 32 | FloatWord |  | no
CHI | Converts half floating-point to signed integer. | 1 | 1 | FALSE | FALSE | FALSE | FALSE | FALSE | FALSE | 1 | 1 | 16 | HalfFloatWord | no | no | [8 empty] | 2 | 1 | 32 | SIntWord |  | no
CHIU | Converts half floating-point to unsigned integer. | 1 | 1 | FALSE | FALSE | FALSE | FALSE | FALSE | FALSE | 1 | 1 | 16 | HalfFloatWord | no | no | [8 empty] | 2 | 1 | 32 | UIntWord |  | no
CIH | Converts integer to half floating-point. | 1 | 1 | FALSE | FALSE | FALSE | FALSE | FALSE | FALSE | 1 | 1 | 32 | SIntWord | no | no | [8 empty] | 2 | 1 | 16 | HalfFloatWord |  | no
CIHU | Converts unsigned integer to half floating-point. | 1 | 1 | FALSE | FALSE | FALSE | FALSE | FALSE | FALSE | 1 | 1 | 32 | UIntWord | no | no | [8 empty] | 2 | 1 | 16 | HalfFloatWord |  | no
CHF | Converts half precision floating-point to single precision. | 1 | 1 | FALSE | FALSE | FALSE | FALSE | FALSE | FALSE | 1 | 1 | 16 | HalfFloatWord | no | no | [8 empty] | 2 | 1 | 32 | FloatWord |  | no
CFH | Converts single precision floating-point to half. | 1 | 1 | FALSE | FALSE | FALSE | FALSE | FALSE | FALSE | 1 | 1 | 32 | FloatWord | no | no | [8 empty] | 2 | 1 | 16 | HalfFloatWord |  | no
ROTL | Rotate left. | 2 | 1 | FALSE | FALSE | FALSE | FALSE | FALSE | FALSE | 1 | 1 | 32 | UIntWord | no | no |  | 2 | 1 | 32 | UIntWord | no | no |  | 3 | 1 | 32 | UIntWord |  | no
ROTR | Rotate right. | 2 | 1 | FALSE | FALSE | FALSE | FALSE | FALSE | FALSE | 1 | 1 | 32 | UIntWord | no | no |  | 2 | 1 | 32 | UIntWord | no | no |  | 3 | 1 | 32 | UIntWord |  | no
ABS | Absolute value. | 1 | 1 | FALSE | FALSE | FALSE | FALSE | FALSE | FALSE | 1 | 1 | 32 | SIntWord | no | no | [8 empty] | 2 | 1 | 32 | SIntWord |  | no
ABSF | Floating-point absolute value. | 1 | 1 | FALSE | FALSE | FALSE | FALSE | FALSE | FALSE | 1 | 1 | 32 | FloatWord | no | no | [8 empty] | 2 | 1 | 32 | FloatWord |  | no
ABSH | Half precision floating-point absolute value. | 1 | 1 | FALSE | FALSE | FALSE | FALSE | FALSE | FALSE | 1 | 1 | 16 | HalfFloatWord | no | no | [8 empty] | 2 | 1 | 16 | HalfFloatWord |  | no
MOD | Integer modulo. | 2 | 1 | FALSE | FALSE | FALSE | FALSE | FALSE | FALSE | 1 | 1 | 32 | SIntWord | no | no |  | 2 | 1 | 32 | SIntWord | no | no |  | 3 | 1 | 32 | SIntWord |  | no
REM | Integer remainder. | 2 | 1 | FALSE | FALSE | FALSE | FALSE | FALSE | FALSE | 1 | 1 | 32 | SIntWord | no | no |  | 2 | 1 | 32 | SIntWord | no | no |  | 3 | 1 | 32 | SIntWord |  | no
MODU | Integer modulo (unsigned) | 2 | 1 | FALSE | FALSE | FALSE | FALSE | FALSE | FALSE | 1 | 1 | 32 | UIntWord | no | no |  | 2 | 1 | 32 | UIntWord | no | no |  | 3 | 1 | 32 | UIntWord |  | no
REMU | Integer remainder (unsigned) | 2 | 1 | FALSE | FALSE | FALSE | FALSE | FALSE | FALSE | 1 | 1 | 32 | UIntWord | no | no |  | 2 | 1 | 32 | UIntWord | no | no |  | 3 | 1 | 32 | UIntWord |  | no
NOT | Bitwise negation. | 1 | 1 | FALSE | FALSE | FALSE | FALSE | FALSE | FALSE | 1 | 1 | 32 | UIntWord | no | no | [8 empty] | 2 | 1 | 32 | UIntWord |  | no
ANDN | Does a bitwise negation (NOT) on the 2nd input followed by AND of the 1st input and the negated 2nd output. Special instruction in TI C64X. | 2 | 1 | FALSE | FALSE | FALSE | FALSE | FALSE | FALSE | 1 | 1 | 32 | UIntWord | no | no |  | 2 | 1 | 32 | UIntWord | no | no |  | 3 | 1 | 32 | UIntWord |  | no
LMBD | Leftmost Bit Detection (from TI C64X). Counts the number of 0's or 1's in the bit representation of operand 1 before the first 1 or 0. 2nd operand is used to tell whether to search for a 0 or 1. | 2 | 1 | FALSE | FALSE | FALSE | FALSE | FALSE | FALSE | 1 | 1 | 32 | UIntWord | no | no |  | 2 | 1 | 32 | UIntWord | no | no |  | 3 | 1 | 32 | UIntWord |  | no
STREAM_IN_STATUS | The "default streaming" operation for querying input buffer status. Trigger with 0. Return an integer with the following meanings: 0 = buffer empty 1 = not empty nor full (implies a buffer size > 1 sample and that there is at least one sample in the buffer) 2 = buffer full This operation allows handling stream buffer underflow without a global lock, thus allows doing something useful (run another thread, for example) while the buffer is empty. | 1 | 1 | FALSE | FALSE | FALSE | FALSE | FALSE | FALSE | 1 | 1 | 32 | UIntWord | no | no | [8 empty] | 2 | 1 | 32 | UIntWord |  | no
ORDF | Returns 1 if floating point input operands are ordered. i.e. neither of the input operands is NaN. | 2 | 1 | FALSE | FALSE | FALSE | FALSE | FALSE | FALSE | 1 | 1 | 32 | FloatWord | no | no | 2 | 2 | 1 | 32 | FloatWord | no | no | 1 | 3 | 1 | 32 | UIntWord |  | no
UORDF | Returns 1 if the two floating point operands are unordered. i.e. isNaN(io1) ¦¦ isNan(io2). | 2 | 1 | FALSE | FALSE | FALSE | FALSE | FALSE | FALSE | 1 | 1 | 32 | FloatWord | no | no |  | 2 | 1 | 32 | FloatWord | no | no |  | 3 | 1 | 32 | UIntWord |  | no
SQRTF | Performs a square root of a single precision floating point. For example, the MIPS R4000 FPU implements it. | 1 | 1 | FALSE | FALSE | FALSE | FALSE | FALSE | FALSE | 1 | 1 | 32 | FloatWord | no | no | [8 empty] | 2 | 1 | 32 | FloatWord |  | no
SQRTH | Performs a square root of a half precision floating point. | 1 | 1 | FALSE | FALSE | FALSE | FALSE | FALSE | FALSE | 1 | 1 | 16 | HalfFloatWord | no | no | [8 empty] | 2 | 1 | 16 | HalfFloatWord |  | no
INVSQRTH | Performs a inverse square root of a half-precision floating point. | 1 | 1 | FALSE | FALSE | FALSE | FALSE | FALSE | FALSE | 1 | 1 | 16 | HalfFloatWord | no | no | [8 empty] | 2 | 1 | 16 | HalfFloatWord |  | no
SQUAREH | Computes the square of a half-precision floating point. | 1 | 1 | FALSE | FALSE | FALSE | FALSE | FALSE | FALSE | 1 | 1 | 16 | HalfFloatWord | no | no | [8 empty] | 2 | 1 | 16 | HalfFloatWord |  | no
LEDS | Control leds by writing a bit pattern. Bit 1 switches a led on and 0 switches off. | 1 | 0 | FALSE | FALSE | FALSE | FALSE | FALSE | FALSE | 1 | 1 | 32 | UIntWord | no | no
SELECT | Select one of two values | 3 | 1 | FALSE | FALSE | FALSE | FALSE | FALSE | FALSE | 1 | 1 | 32 | RawData | no | no |  | 2 | 1 | 32 | RawData | no | no |  | 4 | 1 | 32 | RawData |  | no | [6 empty] | 3 | 1 | 32 | UIntWord | no | no
CHS | Convert half to short | 1 | 1 | FALSE | FALSE | FALSE | FALSE | FALSE | FALSE | 1 | 1 | 16 | HalfFloatWord | no | no | [8 empty] | 2 | 1 | 16 | SIntWord |  | no
CHSU | Convert half to short unsigned | 1 | 1 | FALSE | FALSE | FALSE | FALSE | FALSE | FALSE | 1 | 1 | 16 | HalfFloatWord | no | no | [8 empty] | 2 | 1 | 16 | UIntWord |  | no
CSH | Convert short to half | 1 | 1 | FALSE | FALSE | FALSE | FALSE | FALSE | FALSE | 1 | 1 | 16 | SIntWord | no | no | [8 empty] | 2 | 1 | 16 | HalfFloatWord |  | no
CSHU | Convert short to half unsigned | 1 | 1 | FALSE | FALSE | FALSE | FALSE | FALSE | FALSE | 1 | 1 | 16 | UIntWord | no | no | [8 empty] | 2 | 1 | 16 | HalfFloatWord |  | no